## data
Magnet position worksheet
Considerations
We consider two options. Magnet around hydrogen vessel or between ePC2 and eSC.
The resulting scintillator dimensions and PM face requirements are listed below.
option | r(mm) | l/2(mm) | diam/16 | w(mm) | area(cm2) | vol(cm3)
exact
far | 414 | 520 | 162.5774 | 161.5348 | 8.0767 | 8399.8089
close | 357 | 445 | 140.1936 | 139.2945 | 6.9647 | 6198.6048
ratio | 1.1597 | 1.1685 | 1.1597 | 1.1597 | 1.1597 | 1.3551
choice? | 360 | 445 | 141.3717 | 140.465 | 7.0233 | 6250.6939
| inch | r(mm)
tube | 1.5 | 19.05 |  |  | 11.4009
| 2 | 25.4 |  |  | 20.2683
MC studies far distance
| First we study the situation for the magnet at the far position. | [8 empty] | ratio events with cut/mu in tpc
[9 empty] | cut1 | cut5 | cut6 | cut7 | impact para
run | cond | inc file | magnet (Cu) |  | scint |  | absorber (Al) |  | mu in | ePC1/2 | ePC2/eSC | scattering | rms x | rms z
|  |  | r(cm) | th(cm) | r(cm) | l/2(cm) | r(cm) | th(cm) | tpc | coinc |  | ePC2/eSC | (cm) | (cm)
500 | far | inc500 | 37 | 0.3 | 41.5 | 44.5 |  |  | 6943 | 0.77344 | 0.68227 | 0.6418 | 1.0003 | 1.0545
501 | far |  | 37 | 0.3 | 41.5 | 52 |  |  | 6994 | 0.76423 | 0.70975 | 0.67372 | 1.0271 | 1.0553
502 | far |  | no magnet |  | 41.5 | 52 |  |  | 6970 | 0.76184 | 0.7462 | 0.71836 | 1.0412 | 1.0709
503 | far |  | no magnet | no wall | 41.5 | 52 |  |  | 6841 | 0.78132 | 0.76524 | 0.75077 | 0.62076 | 0.6328
504 | far |  | magnet | no wall | 41.5 | 52 |  |  | 6937 | 0.7878 | 0.73995 | 0.71602 | 0.58555 | 0.62413
505 | far |  | magnet | 0.3 | 41.5 | 52 | 42.5 | 1 | 7048 | 0.76447 | 0.71212 | 0.67438 | 1.0058 | 1.0162
506 | far |  | magnet | 0.3 | 41.5 | 52 | 39.5 | 1 | 6977 | 0.76566 | 0.61946 | 0.5928 | 0.96683 | 0.98231
cuts |  | cut $1 nh1>0.and.abs(gve(1))<7.5.and.abs(gve(2))<6..and.abs(gve(3))<15 | [7 empty] | mu stop in tpc cut
internal info |  | cut $5 $1.and.nh7>0.and.nh6>0.and.abs(hit6(4,1)-hit7(4,1))<10..and.hit7(5,1)>.0 | [7 empty] | 10 ns time cut first hit pc1/pc2
|  | cut $6 $1.and.nh8>0.and.nh7>0.and.abs(hit7(4,1)-hit8(4,1))<10..and.hit8(5,1)>.0 | [7 empty] | 10 ns time cut first hit pc2/epc
|  | cut $7 sinner.f(3)>0.90 | [7 empty] | scattering between ePC2 and eSC < 0.1 = 6 deg
Conclusions
| 1 | lengthening eSC gives gain |  |  | 1.0403
| 2 | magnet/no magnet very small difference in scattering, difference in efficiency | [8 empty] | 1.0514
| 3 | target wall makes all the difference for scattering, see also figure 1, less for efficiency | [8 empty] | 1.0255
| 4 | magnet makes no difference, even for good (no wall) situation
| 5 | external support cyclinder no difference, compare 501/505
| 6 | degrader of 1cm Al before ESC, scattering better by |  |  |  |  | 1.0623 |  | efficiency reduced by |  | 0.87279 |  | see fig.3,4
MC studies close distance
Finally we study the situation for the magnet at the close position.
ratio events with cut/mu in tpc
[9 empty] | cut1 | cut5 | cut6 | cut7 | impact para
run | cond | inc file | magnet (Cu) |  | scint |  | absorber (Al) |  | mu in | ePC1/2 | ePC2/eSC | scattering | rms x | rms z
|  |  | r(cm) | th(cm) | r(cm) | l/2(cm) | r(cm) | th(cm) | tpc | coinc |  | ePC2/eSC | (cm) | (cm)
600 | far | inc600 | 16 | 0.15 | 36 | 44 |  |  | 7042 | 0.7593 | 0.74553 | 0.71485 | 1.1089 | 1.1416
602 | far |  | no magnet |  | 36 | 44 |  |  | 7024 | 0.77235 | 0.75826 | 0.73363 | 1.0359 | 1.0578
603 | far |  | no magnet | no wall | 36 | 44 |  |  | 6953 | 0.78614 | 0.77247 | 0.75737 | 0.62924 | 0.63583
604 | far |  | 16 | no wall | 36 | 44 |  |  | 6998 | 0.78079 | 0.76593 | 0.74764 | 0.86594 | 0.92015
605 | far |  | 16 | 0.15 | 36 | 44 | 37 | 1 | 6938 | 0.75944 | 0.7482 | 0.72024 | 1.0954 | 1.1505
606 | far |  | 16 | 0.15 | 36 | 44 | 34 | 1 | 6987 | 0.76285 | 0.66123 | 0.62244 | 1.0286 | 1.0786
Conclusions | [7 empty] | eff |  | scat
| 1 | eff close/far (600/501) | [5 empty] | 1.0504 |  | 1.0797
| 2 | magnet/no magnet difference in eff | [5 empty] | 0.98321 |  | 1.0704
| 3 | target wall effect | [5 empty] | 0.96512 |  | 1.7623
| 4 | magnet effect for good (no wall) situation | [5 empty] | 0.99153 |  | 1.3762
| 5 | external support cyclinder no difference | [5 empty] | 1.0036 |  | 0.99228
| 6 | degrader of 1cm Al before ESC | [5 empty] | 0.88693 |  | 0.94482

## figures
fig.1 | black without walls (#503), others 500-502
fig. 2 | energy and energy deposition in ESC
fig.3 | run 503,501,506. Effect of passive absorber is shown. Last row is hit multiplicity in
ESC with total energy deposition >1MeV.
fig.4 | geometry for run 506, far
fig.5 | geometry for run 605, close
fig. 6 | impact para for run 60x series, again vessel wall is dominating
fig.7 | energies for run 60x series
fig.8 | Bz distribution over fiducial for far and close magnet option, respectively
no mag, no wall
no mag

## magnet
Comparison of field variation of small and large magnet coils for mucap
small coil: placed around TPC pressure vessel , radius = 15 cm, length = 50 cm
large coil: placed around Sindrum 5 chamber , radius = 34 cm, length = 122 cm
x = horizontal
y = beam direction
z = vertical
given errors are kind of 2 sigma errors read from the B_i histogram plots.
magnet | B_x field | B_y field | B_z field
small coil | 0 ± 1 gauss | 0 ± 0.25 gauss | 69 ± 5 gauss
large coil | 0 ± 0.05 gauss | 0 ± 0.02 gauss | 70 + 0.5 - 1.4 gauss
given errors are FWHM errors read from the B_i histogram plots.
magnet | B_x field | B_y field | B_z field
small coil | 0 ± 0.2 gauss | 0 ± 0.05 gauss | 69 ± 2 gauss
large coil | 0 ± 0.05 gauss | 0 ± 0.01 gauss | 70 + 0.2 - 0.3 gauss