## fasteners & procured parts
Fasteners and Procured Parts for MuCap Detector Support Structure
NOTE: QUANTITIES ARE THE MINIMUM REQUIRED WITH NO EXTRAS OR ALLOWANCES FOR BOX QUANTITY DISCOUNTS
IT IS STRONGLY RECOMMENDED THAT EXTRAS BE ADDED TO THESE QUANTITIES
Description | Material | Qty
.250 FLAT WASHER, TYPE A, WIDE (.734" OD x .065" thick) | 304 STAINLESS STEEL | 64
.250 FLAT WASHER, TYPE B, NARROW (.500" OD x .063" thick) | 304 STAINLESS STEEL | 8
.250-20 UNC-2A X .625" long Hex Head Cap Screw | 304 STAINLESS STEEL | 64
.250-20 UNC-2A X 1.00" long Hex Head Cap Screw | 304 STAINLESS STEEL | 8
.375 FLAT WASHER TYPE A, WIDE (1.000" OD x .083" thick) | 304 STAINLESS STEEL | 160
.375-16 UNC-2B HEX NUT | 304 STAINLESS STEEL | 40
.375-16 UNC-2A X 1.00" long Hex Head Cap Screw | 304 STAINLESS STEEL | 4
.375-16 UNC-2A X 1.25" long Hex Head Cap Screw | 304 STAINLESS STEEL | 60
.375-16 UNC-2A X 1.50" long Hex Head Cap Screw | 304 STAINLESS STEEL | 8
.375-16 UNC-2A X 1.75" long Hex Head Cap Screw | 304 STAINLESS STEEL | 16
.375-16 UNC-2A X 2.00" long Hex Head Cap Screw | 304 STAINLESS STEEL | 8
.375-16 UNC-2A X 2.25" long Hex Head Cap Screw | 304 STAINLESS STEEL | 24
.500 FLAT WASHER TYPE A, NARROW (1.062" OD x .095" thick) | ASTM F436 steel | 48
.500 FLAT WASHER TYPE A, WIDE (1.375" OD x .109" thick) | ASTM F436 steel | 12
.500-13 UNC-2A X 1.25" long Hex Head Cap Screw | A325 Steel | 12
.500-13 UNC-2A X 1.50" long Hex Head Cap Screw | A325 Steel | 16
.500-13 UNC-2A X 4.50" long Hex Head Cap Screw | A325 Steel | 48
.500-13 UNC-2A X 2.50" long Socket Set Screw, flat point | 304 STAINLESS STEEL | 8
.500-13 UNC-2A X 4.00" long Socket Set Screw, flat point | 304 STAINLESS STEEL | 4
.500-13 UNC-2B HEX NUT | A563 Grade C, Plain Steel | 60
.500-20 UNF-2B HEX NUT | A563 Grade C, Plain Steel | 8
1.000-12 UNF-2B HEX NUT | A563 Grade C, Plain Steel | 3
M12 Flat washer ISO 7091 | Steel or stainless | 16
M12 X 40 mm long Hex Head Cap Screw | Steel or stainless | 16
Procured (non-fastener) Parts:
Company, part number and description | Quantity: | Price:
CARR LANE SWIVEL HOIST RING, CL_4000_SHR_3 (.625-11 UNC stud) | 4
ACCURATE BUSHING CO., HEX SOCKET CAM FOLLOWER,SEALED, CR-1-1_4-XB | 8
(I am checking with Berry Bearing for price, availability and alternate parts on both of these.)
Things we need to get from PSI:
Description | QTY
UNFLANGED PSI ROLLER | 4
RAILS | 2
Company Information:
Accurate Bushing Co., Inc. (parts available from Berry Bearing)
443 North Ave.
Garwood, NJ 07027
Contact Info: 800-932-0076
FAX: 908-789-9429
INTERNET: http://www.smithbearing.com
Carr Lane Mfg. Co. (parts available from Berry Bearing)
4202 Carr Lane Ct., P.O. Drawer 191970
St. Louis, MO 63119
Contact Info: 314-647-6200
FAX: 314-647-5736
INTERNET: http://www.carrlane.com
EMAIL: info@carrlane.com

## fabricated parts
Fabricated parts for MuCap Support Structure
NAME | MATERIAL | QTY
ADJUSTMENT BLOCK | ALUMINUM | 8
ADJUSTMENT PLATE | ALUMINUM | 2
AL CHANNEL | ALUMINUM | 16
AL L8X8X.50 MODIFIED | ALUMINUM | 2
ANGLE STEEL - AISC - L 3 X 2 X 1_4_1 | MILD_STEEL | 6
ANGLE STEEL - AISC - L 6 X 3_5 X 1_2_1 | MILD_STEEL | 4
BAR SUPPORT | ALUMINUM | 4
BOLT_TUBE | MILD_STEEL | 48
BOLT-DOWN BAR | ALUMINUM | 4
CROSS_BEAM_WELDMENT |  | 3
DS AL BAR 1 | ALUMINUM | 1
DS AL BAR 2 | ALUMINUM | 2
DS AL BAR ASSY |  | 1
DS HOR SLIDE PL ASSY |  | 1
DS HOR SLIDING PLATE | MILD_STEEL | 1
DS MAIN BEAM | MILD_STEEL | 1
DS MAIN BEAM ASSY |  | 1
END SHEAR PLATE | ALUMINUM | 2
END_PLATE | MILD_STEEL | 6
FIT-UP_BRACKET | ALUMINUM | 4
FIXED POST | BRASS, SOFT YELLOW BRASS | 8
FLANGE PLATE | ALUMINUM | 4
GONDOLA |  | 16
HOIST RING PLATE | MILD_STEEL | 4
HOR WELD PLATE | MILD_STEEL | 3
HOR WELD-DOWN BLOCK | MILD_STEEL | 4
LH BRKT ASSY |  | 2
LOWER HALF RING ASSY |  | 2
LOWER_HALF_RING | ALUMINUM | 2
MAIN BEAM ATTACH PLATE | MILD_STEEL | 4
PAD-FLAT | STAINLESS_STEEL, AUSTENITIC | 1
PAD-SLOT | STAINLESS_STEEL, AUSTENITIC | 1
POSITIONING_BAR | ALUMINUM | 4
POST FLANGE | BRASS, SOFT YELLOW BRASS | 8
RAD LEG FLANGE2 | ALUMINUM | 4
RAD LEG LEFT ASSY |  | 2
RAD LEG RIGHT ASSY |  | 2
RAD LEG-LEFT | ALUMINUM | 2
RAD LEG-RIGHT | ALUMINUM | 2
RH BRKT ASSY |  | 2
ROLLER BEAM ASSY |  | 2
ROLLER_PLATE | MILD_STEEL | 4
SPHERICAL PAD | STAINLESS_STEEL, AUSTENITIC | 1
STIFFENING_BAR | MILD_STEEL | 4
SUPPORT ROD-OUTER | ALUMINUM | 4
TUBE - AISC - 4X2X 1_4_1 | MILD_STEEL | 4
UPPER_HALF_RING | ALUMINUM | 2
US AL BAR ASSY |  | 1
US AL BAR1 | ALUMINUM | 1
US AL BAR2 | ALUMINUM | 2
US HOR SLIDE PL ASSY |  | 1
US HOR SLIDING PLATE | MILD_STEEL | 1
US MAIN BEAM | MILD_STEEL | 1
US MAIN BEAM ASSY |  | 1
VERT ADJUSTMENT SCREW | STAINLESS_STEEL, AUSTENITIC | 3
VERTICAL BOSS | MILD_STEEL | 3
W SHAPE - AISC - W 6X12_1 | MILD_STEEL | 6
WC SUPPORT ASSY |  | 2
WC SUPPORT ROD | ALUMINUM | 4