## Impurity Calc
Category | Units | 8-TB | 8-SC | Other | Run 9 | Run 10 | Comment | Color | Code
eY (prod) [observed Y] | ppm | 12.89 | 10.67 |  | 8.6 | 7.06 |  | Elog
err |  | 0.08 | 0.075 |  |  | 0.23 |  | Tom
eY (calib) [observed Y] | ppm | 774.9 | 728.847 |  | --- | 1746.9 |  | Steve
err |  | 2.4 | 2.745 |  | --- | 3.77 |  | Brendan
Calib N2 deY | ppm | 762.01 | 718.177 |  | --- | 1739.84 |  | New Calc
err |  | 2.4013 | 2.746 |  | --- | 3.777 |  | Unused data
Calib N2 dl | Hz | 988.95 | 936.4 |  | --- | 2157
err |  | 56.77 | 54.3 |  | --- | 44.7
Calib N2 dl/eY | Hz/ppm | 1.2978 | 1.3039 |  | --- | 1.2398
err |  | 0.074613 | 0.075772 |  | --- | 0.025833 |  | Constant | Value | Err
Nitrogen efficiency | none | 0.63799 | 0.63504 |  | --- | 0.66787 |  | dl/eY th. N, prod | 0.828 | 0.015
err |  |  |  |  | --- |  |  | dl/eY th. O, prod | 0.805 | 0.015
Ltr N2 | GHz |  |  |  | --- | 38 |  | dl/eY th. N, calibN2 | 0.855 | 0.015
err |  |  |  |  | --- |  |  | dl/eY th. O, calib N2 | 0.832 | 0.015
Calib cN2 (volumetric) | ppm | 11 | 11 |  | --- | 21 |  | Yield per ppm N2 | 107.64
err |  | 0.22 | 0.22 |  | --- | 1 |  | Yield per ppm O | 372.03
Calib cN2 (gas chrom.) |  | 21 | 21 |  | --- | 24 |  | Yield per ppm Oeff | 838.28
Calib cN2 : c = ( eY)/ (Y/c) | ppb | 11.0961 | 10.5065 |  | --- | 24.2017 | Predicted from analysis
err |  |  |  |  | --- |  |  | Ltr N, th [GHz] | 34
Calib cN2 (fit) | ppb |  |  |  | --- | 25 |  | Ltr O, th [GHz] | 85
err |  |  |  |  | ---
Prod cN2 (gas chrom.) | ppb | 6.6 | 6.6 |  | --- | 10 | MAX
eY (prod due to N2) |  | 0.45748 | 0.43116 |  | --- | 0.82889
% of Yield from N2 |  | 0.035491 | 0.040409 |  | --- | 0.11741
H20 sensor (prod) | ppb, atomic | --- | --- |  | 16 | 10 | max
err |  | --- | ---
H20 sensor (heater) | ppb, atomic | --- | --- |  |  | 1109
err |  | --- | ---
eY (Heater H20) |  | --- | --- |  |  | 477
err |  | --- | --- |  |  | 2.58
Heater H20 deY |  | --- | --- |  |  | 469.94
err |  | --- | --- |  |  | 2.5902
Heater H20 dl |  | --- | --- |  |  | 748.6
err |  | --- | --- |  |  | 60 | estimated based on sev fits
Heater H20 dl/eY | [5 empty] | 1.593
err | [5 empty] | 0.55355
H20 efficiency | [5 empty] | 0.50535
Ltr H20
err
H20 sensor (Heater H20) : c = (eY)/ (Y/c) | ppb, atomic |  |  |  |  | 1109.3404
eY (prod due to H20) | [5 empty] | 4.2761
Fraction of Yield from H20 | [5 empty] | 0.60568
Missing Fraction of Yield |  | 0.96451 | 0.95959 |  |  | 0.27692

## Reference
Category | Units | 8-TB | 8-SC | Other | Run 9 | Run 10
eY (prod) | ppm | Tom's report, table p. 60 ; eY = (count-control)/mustops | Steve's report, table 11.2, p.92 ; EVH |  | Bernhard's run10 elog : 448 | BK, PPT presentation ; analysis of subset of run10 data in /home/kiburg/mucap/database/Calculate_dataset_captures.cxx
err
eY (cN2) | ppm | Tom's report p.60 | Steve's report p.92 |  |  | From Calculate_dataset_captures macro
err
Calib N2 deY | ppm | Derived from above | Derived from above |  |  | Derived from above
err
Calib N2 dl | Hz | Tom's report p. 62 | Steve's report p.92 |  |  | New fits from full kinetics macro
err
Calib N2 dl/eY | Hz/ppm | Tom's report p. 62 | Steve's report p.92 |  |  | New fits from full kinetics macro
err
Efficiency | none | Tom's report p.62, Calculated here as well | Derived from D10 and J12 |  |  | Derived from G10 and J12 ; Assumes that the theoretical dL/Y is similar for run 10 gas mixture as run 8 | Tom's report p. 64 | Tom's report p. 64
err | [6 empty] | Tom's report p. 64 | Tom's report p. 64
Ltr N2 | MHz |  |  |  |  | Fix the full kinetics fit at the value of the measured N2 and determine the implied transfer rate [ESTIMATE BASED ON PRELIM FITS] | Tom's report p. 64 | Tom's report p. 64
err | [6 empty] | Tom's report p. 64 | Tom's report p. 64
Calib cN2 (volumetric) | ppm | Claude, Malte's quote : run8 elog 994, calc 927 | Claude, Malte's quote : run8 elog 994, calc 927 |  |  | Claude, and Malte's quote, run10 elog : 772 | http://twiki.npl.uiuc.edu/twiki/bin/view/Main/ImpurityFormalismPK#Results_including_all_Capture_ev ; Tom's first table
err |  | Claude, Malte's quote : run8 elog 994, calc 927 | Claude, Malte's quote : run8 elog 994, calc 927 |  |  | Georgii and Volodja's quote, run10 elog : 764 | http://twiki.npl.uiuc.edu/twiki/bin/view/Main/ImpurityFormalismPK#Results_including_all_Capture_ev ; Tom's first table
Calib cN2 (gas chrom.) |  | chemists quoted in run8 elog 981 ; also in middle of summary elog 864 | chemists quoted in run8 elog 981 ; also in middle of summary elog 864
Prod cN2 : eY, Y/c |  | C6/(J16*C12), derived | D6/(J16*D12) |  |  | Determined the concentration by dividing the observed Yield by the efficiency and then dividing by the J16 value (Y/c)
err | ppm | [5 empty] | http://twiki.npl.uiuc.edu/twiki/bin/view/Main/MuonTransfer
Calib cN2 (fit) | ppb |  |  |  |  | Using Francoise's value of 34 MHz for the transfer rate and steve's fitting macro ; in good agreement with the gas chromatography (G17) | http://twiki.npl.uiuc.edu/twiki/bin/view/Main/MuonTransfer
err
Prod cN2 (gas chrom.) | ppb | Elog 937 | Elog 937
eY (prod due to N2) |  | How much yield we would expect to see based on the known N2 content of the production ; Y * c23/(c16-c23) | How much yield we would expect to see based on the known N2 content of the production ; Y * d23/(d16-d23) |  |  | Maximum value is 10 which I found in elog 178 which still has H20 concentration of 36 ppb. I have not yet found the "production" sample analysis ; Oleg's elog 255 implies cN2 = 10ppb still
% of Yield from N2
H20 sensor (prod) |  |  |  |  | Bernhard's run10 elog : 448 | Brendan's collab talk, table slide 14
err
H20 sensor (heater) | [5 empty] | Brendan's collab talk, table slide 14
err
eY (Heater H20) | [5 empty] | Brendan's collab talk, table slide 14
err | [5 empty] | Based on statistics of 70 million mus and 34k EVH
Heater H20 deY | [5 empty] | Calculated
err
Heater H20 dl | [5 empty] | Brendan's collab talk, table slide 13 - PRELIMINARY NEEDS UPDATE FROM KINETICS FIT
err
Heater H20 dl/eY | [5 empty] | g34/g36
err
H20 efficiency | [5 empty] | From theoretical Y/c and my observed Y and known c
Ltr H20
err
H20 sensor (Heater H20) : c = (eY)/ (Y/c) | [5 empty] | ?????? Should I be using O or Oeff from Tom's Table ????
eY (prod due to H20) | [5 empty] | Fraction of yield that comes from observed H20 concentration in the production data
% of Yield from H20
Missing % of Yield